## Simulcast enabled
Number of user | Avg Bit per pixel | Network Fluctuation | 1080p stream | 360p stream | 180p stream | Audio stream | Ingress (Mbit/s) | Outgress (Mbit/s) | Total (Mbit/s) | Total( Gbit/s) | Total con-current rooms | Network bandwidth needed (Gbit/s) | Max instances needed(c5n.18xlarge) | Max cost(c5n.18xlarge) | Max instances needed(c5n.2xlarge) | Max cost (c5n.2xlarge)
10 | 0.08 | 1.2 | 4.9766 | 0.55296 | 0.13824 | 0.064 | 70.3181 | 82.3296 | 152.6477 | 0.15265 | 10000 | 1526.4768 | 15.2648 | 50644.8367 | 122.1181 | 45017.6326
11 | 0.08 | 1.2 | 4.9766 | 0.55296 | 0.13824 | 0.064 | 77.3499 | 93.2321 | 170.582 | 0.17058 | 9090.9091 | 1550.7456 | 15.5075 | 51450.0172 | 124.0596 | 45733.3486
12 | 0.08 | 1.2 | 4.9766 | 0.55296 | 0.13824 | 0.064 | 84.3817 | 104.62 | 189.0017 | 0.189 | 8333.3333 | 1575.0144 | 15.7501 | 52255.1978 | 126.0012 | 46449.0647
13 | 0.08 | 1.2 | 4.9766 | 0.55296 | 0.13824 | 0.064 | 91.4135 | 116.4933 | 207.9068 | 0.20791 | 7692.3077 | 1599.2832 | 15.9928 | 53060.3783 | 127.9427 | 47164.7807
14 | 0.08 | 1.2 | 4.9766 | 0.55296 | 0.13824 | 0.064 | 98.4453 | 128.852 | 227.2973 | 0.2273 | 7142.8571 | 1623.552 | 16.2355 | 53865.5588 | 129.8842 | 47880.4967
15 | 0.08 | 1.2 | 4.9766 | 0.55296 | 0.13824 | 0.064 | 105.4771 | 141.696 | 247.1731 | 0.24717 | 6666.6667 | 1647.8208 | 16.4782 | 54670.7394 | 131.8257 | 48596.2128
16 | 0.08 | 1.2 | 4.9766 | 0.55296 | 0.13824 | 0.064 | 112.5089 | 155.0254 | 267.5343 | 0.26753 | 6250 | 1672.0896 | 16.7209 | 55475.9199 | 133.7672 | 49311.9288
17 | 0.08 | 1.2 | 4.9766 | 0.55296 | 0.13824 | 0.064 | 119.5407 | 168.8402 | 288.3809 | 0.28838 | 5882.3529 | 1696.3584 | 16.9636 | 56281.1005 | 135.7087 | 50027.6448
18 | 0.08 | 1.2 | 4.9766 | 0.55296 | 0.13824 | 0.064 | 126.5725 | 183.1404 | 309.7129 | 0.30971 | 5555.5556 | 1720.6272 | 17.2063 | 57086.281 | 137.6502 | 50743.3609
19 | 0.08 | 1.2 | 4.9766 | 0.55296 | 0.13824 | 0.064 | 133.6044 | 197.9259 | 331.5302 | 0.33153 | 5263.1579 | 1744.896 | 17.449 | 57891.4615 | 139.5917 | 51459.0769
20 | 0.08 | 1.2 | 4.9766 | 0.55296 | 0.13824 | 0.064 | 140.6362 | 213.1968 | 353.833 | 0.35383 | 5000 | 1769.1648 | 17.6916 | 58696.6421 | 141.5332 | 52174.7929
Targeted total con-current users |  | 100000 |  |  |  | Note: | This calculation is for Simulcast enabled. Each client sends 3 quality videos to the server: best, normal, low.
Recommended server(best efficient): |  | c5n.18xlarge |  |  |  |  | The server then sends 1 best quality stream of the main speaker, n-1 low quality streams of all other participants to all participants
vCPU |  | 72
Memory |  | 192
Network Bandwidth (Gbit/s) |  | 100 |  |  |  |  | The server will send all the normal quality videos to the user who enable grid view
Price (per month) $ |  | 3317.76 | (London)
Recommended server (cost saving, less stable): |  | c5n.2xlarge
vCPU |  | 8 |  |  |  |  | It can easily be noticed that the quality of the video changes when switching between user videos
Memory |  | 21
Network Bandwidth (Gbit/s) |  | 12.5 | (Up to 25,scale down to 12.5 in case of network downgrade)
Price (per month) $ |  | 368.64 | (London)
Note on C2: [Threaded comment] Your version of Excel allows you to read this threaded comment; however, any edits to it will get removed if the file is opened in a newer version of Excel. Learn more: https://go.microsoft.com/fwlink/?linkid=870924 Comment: Sometimes network will send more or less data
Note on D2: [Threaded comment] Your version of Excel allows you to read this threaded comment; however, any edits to it will get removed if the file is opened in a newer version of Excel. Learn more: https://go.microsoft.com/fwlink/?linkid=870924 Comment: width*height*frame_rate*avg bpp
Note on H2: [Threaded comment] Your version of Excel allows you to read this threaded comment; however, any edits to it will get removed if the file is opened in a newer version of Excel. Learn more: https://go.microsoft.com/fwlink/?linkid=870924 Comment: ((1080p +audio) + (360p +audio) + (180p +audio))*number_of_user*network_fluctuation
Note on I2: [Threaded comment] Your version of Excel allows you to read this threaded comment; however, any edits to it will get removed if the file is opened in a newer version of Excel. Learn more: https://go.microsoft.com/fwlink/?linkid=870924 Comment: ((1080p +audio) +(number_of_user -1) * (180p +audio)) * number_of_user * network_fluctuation

## Simulcast disabled
Number of user | Avg Bit per pixel | Network Fluctuation | 1080p stream | 360p stream | 180p stream | Audio stream | Ingress (Mbit/s) | Outgress (Mbit/s) | Total (Mbit/s) | Total( Gbit/s) | Total con-current rooms | Network bandwidth needed (Gbit/s) | Max instances needed(c5n.18xlarge) | Max cost(c5n.18xlarge) | Max instances needed(c5n.2xlarge) | Max cost (c5n.2xlarge)
3 | 0.08 | 1.2 | 4.9766 | 0.55296 | 0.13824 | 0.064 | 18.1463 | 54.4389 | 72.5852 | 0.072585 | 33333.3333 | 2419.5072 | 24.1951 | 80273.4421 | 193.5606 | 71354.1707
4 | 0.08 | 1.2 | 4.9766 | 0.55296 | 0.13824 | 0.064 | 24.1951 | 96.7803 | 120.9754 | 0.12098 | 25000 | 3024.384 | 30.2438 | 100341.8026 | 241.9507 | 89192.7134
5 | 0.08 | 1.2 | 4.9766 | 0.55296 | 0.13824 | 0.064 | 30.2438 | 151.2192 | 181.463 | 0.18146 | 20000 | 3629.2608 | 36.2926 | 120410.1631 | 290.3409 | 107031.2561
6 | 0.08 | 1.2 | 4.9766 | 0.55296 | 0.13824 | 0.064 | 36.2926 | 217.7556 | 254.0483 | 0.25405 | 16666.6667 | 4234.1376 | 42.3414 | 140478.5236 | 338.731 | 124869.7988
7 | 0.08 | 1.2 | 4.9766 | 0.55296 | 0.13824 | 0.064 | 42.3414 | 296.3896 | 338.731 | 0.33873 | 14285.7143 | 4839.0144 | 48.3901 | 160546.8842 | 387.1212 | 142708.3415
8 | 0.08 | 1.2 | 4.9766 | 0.55296 | 0.13824 | 0.064 | 48.3901 | 387.1212 | 435.5113 | 0.43551 | 12500 | 5443.8912 | 54.4389 | 180615.2447 | 435.5113 | 160546.8842
9 | 0.08 | 1.2 | 4.9766 | 0.55296 | 0.13824 | 0.064 | 54.4389 | 489.9502 | 544.3891 | 0.54439 | 11111.1111 | 6048.768 | 60.4877 | 200683.6052 | 483.9014 | 178385.4268
10 | 0.08 | 1.2 | 4.9766 | 0.55296 | 0.13824 | 0.064 | 60.4877 | 604.8768 | 665.3645 | 0.66536 | 10000 | 6653.6448 | 66.5364 | 220751.9657 | 532.2916 | 196223.9695
11 | 0.08 | 1.2 | 4.9766 | 0.55296 | 0.13824 | 0.064 | 66.5364 | 731.9009 | 798.4374 | 0.79844 | 9090.9091 | 7258.5216 | 72.5852 | 240820.3262 | 580.6817 | 214062.5122
12 | 0.08 | 1.2 | 4.9766 | 0.55296 | 0.13824 | 0.064 | 72.5852 | 871.0226 | 943.6078 | 0.94361 | 8333.3333 | 7863.3984 | 78.634 | 260888.6868 | 629.0719 | 231901.0549
13 | 0.08 | 1.2 | 4.9766 | 0.55296 | 0.13824 | 0.064 | 78.634 | 1022.2418 | 1100.8758 | 1.1009 | 7692.3077 | 8468.2752 | 84.6828 | 280957.0473 | 677.462 | 249739.5976
Targeted total con-current users |  | 100000 |  |  |  | Note: | This calculation is for Simulcast disabled. Each client sends 1 best quality videos to the server
Recommended server(best efficient): |  | c5n.18xlarge |  |  |  |  | The server then send best quality video to all participants
vCPU |  | 72
Memory |  | 192 |  |  |  |  | Simulcast extremely cost the server a lot of bandwidth. It should only disabled when there are low number of people in the room and video quality is important for them
Network Bandwidth (Gbit/s) |  | 100
Price (per month) $ |  | 3317.76 | (London)
Recommended server (cost saving, less stable): |  | c5n.2xlarge
vCPU |  | 8
Memory |  | 21
Network Bandwidth (Gbit/s) |  | 12.5 | (Up to 25,scale down to 12.5 in case of network downgrade)
Price (per month) $ |  | 368.64 | (London)
Note on C2: [Threaded comment] Your version of Excel allows you to read this threaded comment; however, any edits to it will get removed if the file is opened in a newer version of Excel. Learn more: https://go.microsoft.com/fwlink/?linkid=870924 Comment: Sometimes network will send more or less data
Note on D2: [Threaded comment] Your version of Excel allows you to read this threaded comment; however, any edits to it will get removed if the file is opened in a newer version of Excel. Learn more: https://go.microsoft.com/fwlink/?linkid=870924 Comment: width*height*frame_rate*avg bpp
Note on H2: [Threaded comment] Your version of Excel allows you to read this threaded comment; however, any edits to it will get removed if the file is opened in a newer version of Excel. Learn more: https://go.microsoft.com/fwlink/?linkid=870924 Comment: ((1080p +audio) + (360p +audio) + (180p +audio))*number_of_user*network_fluctuation
Note on I2: [Threaded comment] Your version of Excel allows you to read this threaded comment; however, any edits to it will get removed if the file is opened in a newer version of Excel. Learn more: https://go.microsoft.com/fwlink/?linkid=870924 Comment: ((1080p +audio) +(number_of_user -1) * (180p +audio)) * number_of_user * network_fluctuation